## Data Total Machine
TGI-Machine List for Industry Service
No. | Machine List | Brand | Capacity |  | UNIT
1 | CNC Milling VCE 1200 | Mikron | Travel ranges X, Y, Z | 1,200 x 600 x 675 mm | 1
|  |  | Tool spindle, Max. speed | up to 10,000 rpm belt drive
|  |  | Travel speed, Rapid traverse X, Y | 32 m/min
|  |  | Travel speed, Rapid traverse Z | 24 m/min
|  |  | Table area | 1,200 x 620 mm
|  |  | Max. table load | 1,700 kg
2 | CNC Milling VCP 800 | Mikron | Work area X, Y, Z | 800 x 650 x 500 mm | 1
|  |  | HSC motorspindle | max. 42,000 rpm
|  |  | Feed drives, Rapid traverse | 30 m/min
|  |  | Table surface area | 900 x 600 mm
|  |  | Table load | 1,600 kg
3 | CNC Milling VCP 600 | Mikron | Work area X, Y, Z | 600 x 450 x 450 mm | 1
|  |  | Spindle speeds | 100 - 20,000 rpm
|  |  | Max. work feed rate | 15 m/min
|  |  | Table surface area | 850 x 530 mm
|  |  | Table load | 400 kg
4 | CNC Milling HSM 300 | Mikron | Work area X, Y, Z | 380 x 390 x 255 mm | 1
|  |  | Spindle speeds | 30,000 rpm
|  |  | Cutting feed rate | 10 m/min
|  |  | Table surface area | 410 x 325 mm
|  |  | Table load | 68 kg
5 | CNC Milling 5 Axis UCP 800 DURO | Mikron | Work area X, Y, Z | 800 x 650 x 500 mm | 1
|  |  | HSC motorspindle | max. 42,000 rpm
|  |  | Feed drives, Rapid traverse | 30 m/min
|  |  | Table surface area | 600 x 600 mm
|  |  | Table load | 500 kg
6 | CNC Milling VF 2-SE | Hass | Work area X, Y, Z | 762 x 406 x 508 mm | 1
|  |  | Spindle max. speed | 10,000 rpm
|  |  | Feedrates max. cutting | 16.5 m/min
|  |  | Table surface area | 914 x 356 mm
|  |  | Table load | 1,361 kg
7 | CNC Milling VF 4-SE | Hass | Work area X, Y, Z | 1,270 x 508 x 635 mm | 1
|  |  | Spindle max. speed | 10,000 rpm
|  |  | Feedrates max. cutting | 16.5 m/min
|  |  | Table surface area | 1,321 x 457 mm
|  |  | Table load | 1,588 kg
8 | CNC Milling DMC 635 V | DMG | Work area X, Y, Z | 635 x 510 x 460 mm | 1
|  |  | Spindle speeds | 10,000 rpm
|  |  | Max. work feed rate | 25 m/min
|  |  | Table surface area | 790 x 560 mm
|  |  | Table load | 600 kg
9 | Micro Milling Roder 300 | Roder | Feed rate | 0-40,000 mm/min | 1
|  |  | Milling spindle | 50,000 rpm
|  |  | Machining range | 320 x 300 x 200 mm
|  |  | Work piece weight | max. 200 kg
10 | CNC Turning CTX 210 | DMG | Turning diameter | 45 mm | 2
|  |  | X-axis | 166.5 mm
|  |  | Z-axis | 339 mm
|  |  | Turning speed | 6,000 rpm
11 | CNC Turning CTX 310 | DMG | Turning diameter | 200 mm | 1
|  |  | X-axis | 185 mm
|  |  | Z-axis | 455 mm
|  |  | Turning speed | 5,000 rpm
12 | Wire Cut Robofil 380 | Agie Charmilles | Travel XYZ axis | 400 x 300 x 250 mm | 1
|  |  | Max. work piece dimension | 850 x 610 x 250 mm
|  |  | Wire diameter | 0.25 mm
|  |  | CNC type | CHARMILLES
13 | Wire Cut Robofil 2030 | Agie Charmilles | Travel XYZ axis | 318 x 218 x 114 mm | 1
|  |  | Max. work piece dimension | 1,130 x 510 x 260 mm
|  |  | Wire diameter | 0.1 - 0.25 mm
|  |  | CNC type | CHARMILLES
14 | Wire Cut Robofil 2050 | Agie Charmilles | Travel XYZ axis | 320 x 220 x 160 mm | 1
|  |  | Max. work piece dimension | 1,000 x 490 x 260 mm
|  |  | Wire diameter | 0.05 - 0.3 mm
|  |  | CNC type | CHARMILLES
15 | EDM roboform 350 | Agie Charmilles | Travel XYZ axis | 350 x 250 x 300 mm | 1
|  |  | Max. work piece dimension | 780 x 530 x 300 mm
|  |  | Accuracy | ± 0.005 mm
16 | EDM roboform 35P | Agie Charmilles | Travel XYZ axis | 350 x 250 x 300 mm | 1
|  |  | Max. work piece dimension | 720 x 400 x 300 mm
|  |  | Accuracy | ± 0.005 mm
17 | 3D Micro EDM Sarix 100 | Sarix | Travel XYZ axis | 300 x 150 x 200 mm | 1
|  |  | Z axis feed rate | 1,200 mm/min
|  |  | X, Y axis feed rate | 1,200 mm/min
|  |  | Precision of positioning | ± 2.0 mm
|  |  | Resolution | 0.1 mm
|  |  | Table load | ~ 25 kg
18 | CNC CMM | ABERLINK | X-Axis | 640 mm | 1
|  |  | Y-Axis | 600,900,1500 mm
|  |  | Z-Axis | 500 mm
19 | CMM | Zeiss Prismo | Prob | Vast Gold | 1
|  |  | Multi Point | yes
|  |  | Min. Probing force | 50 mN
|  |  | Active Scaning | yes
|  |  | Max. stylus length | 800 mm
|  |  | Max. stylus weight (Incl. Adapter Plate) | 600 g
|  |  | smallest stylus tip diameter | 0.3 mm
20 | Roundness Measuring Machine Surtronics R125 | Taylor Hobson AMETEK | Feature | Fast Compact Roundness | 1
Shop floor , All Manual
Measuring Capacity
|  |  | Max. Diameter | 300 mm
|  |  | Height | 280 mm
|  |  | Weight | 25 kg.
|  |  | Gauge Range / Resolution | 2 mm/ 6 nm
|  |  | Spindle | speed 15 Rpm max
Error ± 25 nm @ 6 Rpm
21 | Surface Roughness Measuing Machine | Taylor Hobson | Check Item | Specification | 1
|  |  | Straightness accuracy | ≤ 0.5 um
|  |  | Ra Accuracy | = 3 um ± (2% + 4 nm)
|  |  | Stylus Calibration | ≤ 0.25 um (Rougness)
≤ 5.0 um (Wide Range)